## Sheet4
Application: Tecan i-control |  |  |  | Tecan i-control , 1.11.1.0
Device: infinite 200 |  |  |  | Serial number: 905001938 |  |  |  | Serial number of connected stacker:
Firmware: V_2.11_04/08_InfiniTe (Apr 4 2008/14.37.11) |  |  |  | MAI, V_2.11_04/08_InfiniTe (Apr 4 2008/14.37.11)
Date: | 2016-06-01
Time: | 4:05:26 PM
System |  |  |  | VMTECAN
User |  |  |  | VMTECAN\Martin
Plate |  |  |  | Greiner Bio-One 96 Flat Bottom transparent cyclic olefin copolymer UV-Star for >=200nm [GRE96UVStar.pdfx]
Plate-ID (Stacker)
Shaking (Orbital) Duration: |  |  |  | 3 | s
Shaking (Orbital) Amplitude: |  |  |  | 1 | mm
Wait (Time) |  |  |  | 0:00
Label: label1
Mode |  |  |  | Absorbance
Wavelength |  |  |  | 290 | nm
Bandwidth |  |  |  | 5 | nm
Number of Flashes |  |  |  | 25
Settle Time |  |  |  | 0 | ms
Part of Plate |  |  |  | A1-D8; E1-F4; G1-G8; E6-E9; F5-F8; H1-H4
Start Time: | 06/01/2016 4:05:49 PM
| Temperature: 27.2 °C | [8 empty] | Averages | conc(mM)
<> | 1 | 2 | 3 | 4 | 5 | 6 | 7 | 8 | 9 | maleate | 10 | 50 | 100 | 250 | fumarate
A | 0.1115 | 0.31 | 0.5548 | 1.2399 | 0.2359 | 2.4473 | 3.9744 | OVER |  | 1 | 0.11083 | 0.30983 | 0.5537 | 1.2376 | 0 | 50 | 0
B | 0.1206 | 0.3784 | 0.6728 | 1.5448 | 0.2454 | 2.6124 | 3.9277 | OVER |  | 0.98 | 0.1201 | 0.37823 | 0.68617 | 1.5444 | 0.02 | 49 | 1
C | 0.1364 | 0.4245 | 0.7709 | 1.7921 | 0.402 | 2.5254 | OVER | OVER |  | 0.96 | 0.13537 | 0.42757 | 0.7783 | 1.7985 | 0.04 | 48 | 2
D | 0.1439 | 0.4863 | 0.8494 | 2.0526 | 0.421 | 2.7188 | OVER | OVER |  | 0.94 | 0.1413 | 0.48893 | 0.8661 | 2.0654 | 0.06 | 47 | 3
E | 0.1523 | 0.5307 | 0.9887 | 2.299 | 0.5691 | 2.7339 | OVER | OVER | 0.5691 | 0.92 | 0.15053 | 0.5367 | 0.9993 | 2.3141 | 0.08 | 46 | 4
F | 0.1619 | 0.6033 | 1.0761 | 2.4391 | 0.5338 | 2.8675 | OVER | OVER |  | 0.9 | 0.16127 | 0.6077 | 1.0909 | 2.4872 | 0.1 | 45 | 5
G | 0.2238 | 0.9779 | 1.7877 | 3.8206 | 0.4539 | 2.4288 | OVER | OVER |  | 0.75 | 0.22237 | 0.9841 | 1.7943 | 3.8529 | 0.25 | 37.5 | 12.5
H | 0.3296 | 1.5705 | 2.9646 | OVER | [5 empty] | 0.5 | 0.32893 | 1.5729 | 2.9632 | 3.957 | 0.5 | 25 | 25
[10 empty] | 0.25 | 0.45337 | 2.4325 |  |  | 0.75 | 12.5 | 37.5
<> | 1 | 2 | 3 | 4 | 5 | 6 | 7 | 8 | 9 | 0.1 | 0.53377 | 2.8729 |  |  | 0.9 | 5 | 45
A | 0.1107 | 0.3095 | 0.5531 | 1.2376 | 0.2354 | 2.4497 | OVER | 3.9648 |  | 0.08 | 0.5662 | 2.7511 |  | 3.9906 | 0.92 | 4 | 46
B | 0.1204 | 0.3775 | 0.691 | 1.5459 | 0.2449 | 2.6192 | OVER | OVER |  | 0.06 | 0.417 | 2.7214 |  |  | 0.94 | 3 | 47
C | 0.1355 | 0.4302 | 0.7765 | 1.7982 | 0.4022 | 2.5323 | 3.9451 | OVER |  | 0.04 | 0.40253 | 2.5313 | 3.9661 | 3.9849 | 0.96 | 2 | 48
D | 0.1401 | 0.4884 | 0.8573 | 2.0649 | 0.4132 | 2.7122 | OVER | OVER |  | 0.02 | 0.245 | 2.6202 | 3.9277 |  | 0.98 | 1 | 49
E | 0.1501 | 0.5362 | 0.9956 | 2.3199 | 0.5673 | 2.754 | OVER | 3.9906 | 0.5673 | 0 | 0.23443 | 2.4474 | 3.9494 | 3.9648 | 1 |  | 50
F | 0.1617 | 0.6052 | 1.0856 | 2.4845 | 0.5332 | 2.862 | OVER | OVER |  | 1
G | 0.2238 | 0.9812 | 1.7925 | 3.9211 | 0.4532 | 2.4313 | OVER | OVER
H | 0.3296 | 1.5694 | 2.9658 | OVER
<> | 1 | 2 | 3 | 4 | 5 | 6 | 7 | 8 | 9
A | 0.1103 | 0.31 | 0.5532 | 1.2352 | 0.232 | 2.4452 | 3.9244 | OVER
B | 0.1193 | 0.3788 | 0.6947 | 1.5425 | 0.2447 | 2.6289 | OVER | OVER
C | 0.1342 | 0.428 | 0.7875 | 1.8051 | 0.4034 | 2.5361 | 3.987 | 3.9849
D | 0.1399 | 0.4921 | 0.8916 | 2.0788 | 0.4168 | 2.7333 | OVER | OVER
E | 0.1492 | 0.5432 | 1.0136 | 2.3234 | 0.5622 | 2.7655 | OVER | OVER | 0.5622
F | 0.1602 | 0.6146 | 1.1111 | 2.538 | 0.5343 | 2.8891 | OVER | OVER
G | 0.2195 | 0.9932 | 1.8028 | 3.8169 | 0.453 | 2.4373 | OVER | OVER
H | 0.3276 | 1.5788 | 2.9591 | 3.957
[11 empty] | proportion | [5 empty] | Fumarate formed
[11 empty] | maleate | fumarate | 10 | 50 | 100 | 250 | 10 | 50 | 100 | 250
[11 empty] | 1 | 0 | 0.11083 | 0.30983 | 0.5537 | 1.2376 | 0 | 0 | 0 | 0
[11 empty] | 0.98 | 0.02 | 0.1201 | 0.37823 | 0.68617 | 1.5444 | 0.2 | 1 | 2 | 5
[11 empty] | 0.96 | 0.04 | 0.13537 | 0.42757 | 0.7783 | 1.7985 | 0.4 | 2 | 4 | 10
[11 empty] | 0.94 | 0.06 | 0.1413 | 0.48893 | 0.8661 | 2.0654 | 0.6 | 3 | 6 | 15
[11 empty] | 0.92 | 0.08 | 0.15053 | 0.5367 | 0.9993 | 2.3141 | 0.8 | 4 | 8 | 20
[11 empty] | 0.9 | 0.1 | 0.16127 | 0.6077 | 1.0909 | 2.4872 | 1 | 5 | 10 | 25
[11 empty] | 0.75 | 0.25 | 0.22237 | 0.9841 | 1.7943 | 3.8529 | 2.5 | 12.5 | 25 | 62.5 | slopes |  | y-intercepts
[11 empty] | 0.5 | 0.5 | 0.32893 | 1.5729 | 2.9632 | 3.957 | 5 | 25 | 50 | 125 | 250 | 0.0504 | 250 | 127.76 | 1.2776
[11 empty] | 0.25 | 0.75 | [8 empty] | 100 | 0.0477 | 100 | 59.01 | 0.5901
[11 empty] | 0.1 | 0.9 | [8 empty] | 50 | 0.0502 | 50 | 33.37 | 0.3337
[11 empty] | 0.08 | 0.92 | [8 empty] | 10 | 0.043 | 10 | 11.49 | 0.1149
[11 empty] | 0.06 | 0.94 | [8 empty] | ave | 0.049433
[11 empty] | 0.04 | 0.96
[11 empty] | 0.02 | 0.98
[11 empty] | 0 | 1
Therefore in a reaction: The concentration of fumarate formed (up to ~75mM) = the observed OD reading minus the start OD (based on init. [MA]) all divided by 0.0478
0.0478 is the average slope of all four curves measuring fumarate formation from varying init [MA] up to ~75mM fumarate formed
The start OD (based on init. [MA]) = 0.0048 times the init. [MA](mM) plus 0.0869
0.0869 is the slope of the relationship between the y-intercepts (start ODs) of fumarate formed to the init. [MA] (mM)
[18 empty] | Complete equation: |  | {(OD reading) - (0.0048*[MA]) + 0.0869}/0.0478 = [Fum] formed (mM)
Note on E1: Tecan.At.Common, 3.7.3.0 Tecan.At.Common.DocumentManagement, 3.7.3.0 Tecan.At.Common.DocumentManagement.Reader, 3.4.4.0 Tecan.At.Common.MCS, 3.7.3.0 Tecan.At.Common.Results, 3.7.3.0 Tecan.At.Common.UI, 3.7.3.0 Tecan.At.Communication.Common, 3.7.4.0 Tecan.At.Communication.Port.IP, 3.7.4.0 Tecan.At.Communication.Port.RS232, 3.7.4.0 Tecan.At.Communication.Port.SIM.Common, 3.7.4.0 Tecan.At.Communication.Port.USB, 3.7.4.0 Tecan.At.Communication.Server, 3.7.4.0 Tecan.At.Communication.SIM.AMR, 3.4.4.0 Tecan.At.Communication.SIM.AMRPlus, 3.4.4.0 Tecan.At.Communication.SIM.Connect, 3.7.4.0 Tecan.At.Communication.SIM.GeniosUltra, 3.4.4.0 Tecan.At.Communication.SIM.Safire3, 3.4.4.0 Tecan.At.Communication.SIM.Safire3Pro, 3.4.4.0 Tecan.At.Communication.SIM.SunriseMini, 3.4.4.0 Tecan.At.Instrument.Common, 3.7.4.0 Tecan.At.Instrument.Common.GCM, 3.6.5.0 Tecan.At.Instrument.Common.Reader, 3.4.4.0 Tecan.At.Instrument.Common.Stacker, 3.7.4.0 Tecan.At.Instrument.Gas.GCM, 3.6.5.0 Tecan.At.Instrument.GCM.Server, 3.6.5.0 Tecan.At.Instrument.Reader.AMR, 3.4.4.0 Tecan.At.Instrument.Reader.AMRPlus, 3.4.4.0 Tecan.At.Instrument.Reader.GeniosUltra, 3.4.4.0 Tecan.At.Instrument.Reader.Safire3, 3.4.4.0 Tecan.At.Instrument.Reader.Safire3Pro, 3.4.4.0 Tecan.At.Instrument.Reader.SunriseMini, 3.4.4.0 Tecan.At.Instrument.Server, 3.7.4.0 Tecan.At.Instrument.Stacker.Connect, 3.7.4.0 Tecan.At.Instrument.Stacker.Server, 3.7.4.0 Tecan.At.Measurement.BuiltInTest.Common, 3.4.4.0 Tecan.At.Measurement.Common, 3.4.4.0 Tecan.At.Measurement.Server, 3.4.4.0 Tecan.At.XFluor, 1.11.1.0 Tecan.At.XFluor.Connect.Reader, 1.11.1.0 Tecan.At.XFluor.Core, 1.11.1.0 Tecan.At.XFluor.Device, 1.11.1.0 Tecan.At.XFluor.Device.AMR, 1.11.1.0 Tecan.At.XFluor.Device.AMRPlus, 1.11.1.0 Tecan.At.XFluor.Device.GeniosUltra, 1.11.1.0 Tecan.At.XFluor.Device.Reader, 1.11.1.0 Tecan.At.XFluor.Device.Safire3, 1.11.1.0 Tecan.At.XFluor.Device.Safire3Pro, 1.11.1.0 Tecan.At.XFluor.Device.SunriseMini, 1.11.1.0 Tecan.At.XFluor.ExcelOutput, 1.11.1.0 Tecan.At.XFluor.NanoQuant, 1.11.1.0 Tecan.At.XFluor.ReaderEditor, 1.11.1.0
Note on E3: EHC, V_2.11_04/08_InfiniTe (Apr 4 2008/14.37.11) MTP, V_2.11_04/08_InfiniTe (Apr 4 2008/14.37.11) CUV, V_2.11_04/08_InfiniTe (Apr 4 2008/14.37.11) HCP, V_2.02_05/06_HCP (May 23 2006/14.05.27) MEM, V_2.12_03/08_MCR (Apr 3 2008/16.03.31) MEX, V_2.12_03/08_MCR (Apr 4 2008/14.29.44)

## Sheet3
Application: Tecan i-control |  |  |  | Tecan i-control , 1.11.1.0
Device: infinite 200 |  |  |  | Serial number: 905001938 |  |  |  | Serial number of connected stacker:
Firmware: V_2.11_04/08_InfiniTe (Apr 4 2008/14.37.11) |  |  |  | MAI, V_2.11_04/08_InfiniTe (Apr 4 2008/14.37.11)
Date: | 2016-06-01
Time: | 4:03:47 PM
System |  |  |  | VMTECAN
User |  |  |  | VMTECAN\Martin
Plate |  |  |  | Greiner Bio-One 96 Flat Bottom transparent cyclic olefin copolymer UV-Star for >=200nm [GRE96UVStar.pdfx]
Plate-ID (Stacker)
Shaking (Orbital) Duration: |  |  |  | 3 | s
Shaking (Orbital) Amplitude: |  |  |  | 1 | mm
Wait (Time) |  |  |  | 0:00
Label: label1
Mode |  |  |  | Absorbance
Wavelength |  |  |  | 290 | nm
Bandwidth |  |  |  | 5 | nm
Number of Flashes |  |  |  | 25
Settle Time |  |  |  | 0 | ms
Part of Plate |  |  |  | A1-D8; E1-F4; G1-G8; E6-E9; F5-F8; H1-H4
Start Time: | 06/01/2016 4:04:10 PM
Temperature: 27 °C
<> | 1 | 2 | 3 | 4 | 5 | 6 | 7 | 8 | 9
A | 0.1107 | 0.3095 | 0.5531 | 1.2376 | 0.2354 | 2.4497 | OVER | 3.9648
B | 0.1204 | 0.3775 | 0.691 | 1.5459 | 0.2449 | 2.6192 | OVER | OVER
C | 0.1355 | 0.4302 | 0.7765 | 1.7982 | 0.4022 | 2.5323 | 3.9451 | OVER
D | 0.1401 | 0.4884 | 0.8573 | 2.0649 | 0.4132 | 2.7122 | OVER | OVER
E | 0.1501 | 0.5362 | 0.9956 | 2.3199 |  | 2.754 | OVER | 3.9906 | 0.5673
F | 0.1617 | 0.6052 | 1.0856 | 2.4845 | 0.5332 | 2.862 | OVER | OVER
G | 0.2238 | 0.9812 | 1.7925 | 3.9211 | 0.4532 | 2.4313 | OVER | OVER
H | 0.3296 | 1.5694 | 2.9658 | OVER
End Time: | 06/01/2016 4:05:02 PM
Note on E1: Tecan.At.Common, 3.7.3.0 Tecan.At.Common.DocumentManagement, 3.7.3.0 Tecan.At.Common.DocumentManagement.Reader, 3.4.4.0 Tecan.At.Common.MCS, 3.7.3.0 Tecan.At.Common.Results, 3.7.3.0 Tecan.At.Common.UI, 3.7.3.0 Tecan.At.Communication.Common, 3.7.4.0 Tecan.At.Communication.Port.IP, 3.7.4.0 Tecan.At.Communication.Port.RS232, 3.7.4.0 Tecan.At.Communication.Port.SIM.Common, 3.7.4.0 Tecan.At.Communication.Port.USB, 3.7.4.0 Tecan.At.Communication.Server, 3.7.4.0 Tecan.At.Communication.SIM.AMR, 3.4.4.0 Tecan.At.Communication.SIM.AMRPlus, 3.4.4.0 Tecan.At.Communication.SIM.Connect, 3.7.4.0 Tecan.At.Communication.SIM.GeniosUltra, 3.4.4.0 Tecan.At.Communication.SIM.Safire3, 3.4.4.0 Tecan.At.Communication.SIM.Safire3Pro, 3.4.4.0 Tecan.At.Communication.SIM.SunriseMini, 3.4.4.0 Tecan.At.Instrument.Common, 3.7.4.0 Tecan.At.Instrument.Common.GCM, 3.6.5.0 Tecan.At.Instrument.Common.Reader, 3.4.4.0 Tecan.At.Instrument.Common.Stacker, 3.7.4.0 Tecan.At.Instrument.Gas.GCM, 3.6.5.0 Tecan.At.Instrument.GCM.Server, 3.6.5.0 Tecan.At.Instrument.Reader.AMR, 3.4.4.0 Tecan.At.Instrument.Reader.AMRPlus, 3.4.4.0 Tecan.At.Instrument.Reader.GeniosUltra, 3.4.4.0 Tecan.At.Instrument.Reader.Safire3, 3.4.4.0 Tecan.At.Instrument.Reader.Safire3Pro, 3.4.4.0 Tecan.At.Instrument.Reader.SunriseMini, 3.4.4.0 Tecan.At.Instrument.Server, 3.7.4.0 Tecan.At.Instrument.Stacker.Connect, 3.7.4.0 Tecan.At.Instrument.Stacker.Server, 3.7.4.0 Tecan.At.Measurement.BuiltInTest.Common, 3.4.4.0 Tecan.At.Measurement.Common, 3.4.4.0 Tecan.At.Measurement.Server, 3.4.4.0 Tecan.At.XFluor, 1.11.1.0 Tecan.At.XFluor.Connect.Reader, 1.11.1.0 Tecan.At.XFluor.Core, 1.11.1.0 Tecan.At.XFluor.Device, 1.11.1.0 Tecan.At.XFluor.Device.AMR, 1.11.1.0 Tecan.At.XFluor.Device.AMRPlus, 1.11.1.0 Tecan.At.XFluor.Device.GeniosUltra, 1.11.1.0 Tecan.At.XFluor.Device.Reader, 1.11.1.0 Tecan.At.XFluor.Device.Safire3, 1.11.1.0 Tecan.At.XFluor.Device.Safire3Pro, 1.11.1.0 Tecan.At.XFluor.Device.SunriseMini, 1.11.1.0 Tecan.At.XFluor.ExcelOutput, 1.11.1.0 Tecan.At.XFluor.NanoQuant, 1.11.1.0 Tecan.At.XFluor.ReaderEditor, 1.11.1.0
Note on E3: EHC, V_2.11_04/08_InfiniTe (Apr 4 2008/14.37.11) MTP, V_2.11_04/08_InfiniTe (Apr 4 2008/14.37.11) CUV, V_2.11_04/08_InfiniTe (Apr 4 2008/14.37.11) HCP, V_2.02_05/06_HCP (May 23 2006/14.05.27) MEM, V_2.12_03/08_MCR (Apr 3 2008/16.03.31) MEX, V_2.12_03/08_MCR (Apr 4 2008/14.29.44)

## Sheet2
Application: Tecan i-control |  |  |  | Tecan i-control , 1.11.1.0
Device: infinite 200 |  |  |  | Serial number: 905001938 |  |  |  | Serial number of connected stacker:
Firmware: V_2.11_04/08_InfiniTe (Apr 4 2008/14.37.11) |  |  |  | MAI, V_2.11_04/08_InfiniTe (Apr 4 2008/14.37.11)
Date: | 2016-06-01
Time: | 4:01:57 PM
System |  |  |  | VMTECAN
User |  |  |  | VMTECAN\Martin
Plate |  |  |  | Greiner Bio-One 96 Flat Bottom transparent cyclic olefin copolymer UV-Star for >=200nm [GRE96UVStar.pdfx]
Plate-ID (Stacker)
Shaking (Orbital) Duration: |  |  |  | 3 | s
Shaking (Orbital) Amplitude: |  |  |  | 1 | mm
Wait (Time) |  |  |  | 0:00
Label: label1
Mode |  |  |  | Absorbance
Wavelength |  |  |  | 290 | nm
Bandwidth |  |  |  | 5 | nm
Number of Flashes |  |  |  | 25
Settle Time |  |  |  | 0 | ms
Part of Plate |  |  |  | A1-D8; E1-F4; G1-G8; E6-E9; F5-F8; H1-H4
Start Time: | 06/01/2016 4:02:20 PM
Temperature: 27.3 °C
<> | 1 | 2 | 3 | 4 | 5 | 6 | 7 | 8 | 9
A | 0.1103 | 0.31 | 0.5532 | 1.2352 | 0.232 | 2.4452 | 3.9244 | OVER
B | 0.1193 | 0.3788 | 0.6947 | 1.5425 | 0.2447 | 2.6289 | OVER | OVER
C | 0.1342 | 0.428 | 0.7875 | 1.8051 | 0.4034 | 2.5361 | 3.987 | 3.9849
D | 0.1399 | 0.4921 | 0.8916 | 2.0788 | 0.4168 | 2.7333 | OVER | OVER
E | 0.1492 | 0.5432 | 1.0136 | 2.3234 |  | 2.7655 | OVER | OVER | 0.5622
F | 0.1602 | 0.6146 | 1.1111 | 2.538 | 0.5343 | 2.8891 | OVER | OVER
G | 0.2195 | 0.9932 | 1.8028 | 3.8169 | 0.453 | 2.4373 | OVER | OVER
H | 0.3276 | 1.5788 | 2.9591 | 3.957
End Time: | 06/01/2016 4:03:12 PM
Note on E1: Tecan.At.Common, 3.7.3.0 Tecan.At.Common.DocumentManagement, 3.7.3.0 Tecan.At.Common.DocumentManagement.Reader, 3.4.4.0 Tecan.At.Common.MCS, 3.7.3.0 Tecan.At.Common.Results, 3.7.3.0 Tecan.At.Common.UI, 3.7.3.0 Tecan.At.Communication.Common, 3.7.4.0 Tecan.At.Communication.Port.IP, 3.7.4.0 Tecan.At.Communication.Port.RS232, 3.7.4.0 Tecan.At.Communication.Port.SIM.Common, 3.7.4.0 Tecan.At.Communication.Port.USB, 3.7.4.0 Tecan.At.Communication.Server, 3.7.4.0 Tecan.At.Communication.SIM.AMR, 3.4.4.0 Tecan.At.Communication.SIM.AMRPlus, 3.4.4.0 Tecan.At.Communication.SIM.Connect, 3.7.4.0 Tecan.At.Communication.SIM.GeniosUltra, 3.4.4.0 Tecan.At.Communication.SIM.Safire3, 3.4.4.0 Tecan.At.Communication.SIM.Safire3Pro, 3.4.4.0 Tecan.At.Communication.SIM.SunriseMini, 3.4.4.0 Tecan.At.Instrument.Common, 3.7.4.0 Tecan.At.Instrument.Common.GCM, 3.6.5.0 Tecan.At.Instrument.Common.Reader, 3.4.4.0 Tecan.At.Instrument.Common.Stacker, 3.7.4.0 Tecan.At.Instrument.Gas.GCM, 3.6.5.0 Tecan.At.Instrument.GCM.Server, 3.6.5.0 Tecan.At.Instrument.Reader.AMR, 3.4.4.0 Tecan.At.Instrument.Reader.AMRPlus, 3.4.4.0 Tecan.At.Instrument.Reader.GeniosUltra, 3.4.4.0 Tecan.At.Instrument.Reader.Safire3, 3.4.4.0 Tecan.At.Instrument.Reader.Safire3Pro, 3.4.4.0 Tecan.At.Instrument.Reader.SunriseMini, 3.4.4.0 Tecan.At.Instrument.Server, 3.7.4.0 Tecan.At.Instrument.Stacker.Connect, 3.7.4.0 Tecan.At.Instrument.Stacker.Server, 3.7.4.0 Tecan.At.Measurement.BuiltInTest.Common, 3.4.4.0 Tecan.At.Measurement.Common, 3.4.4.0 Tecan.At.Measurement.Server, 3.4.4.0 Tecan.At.XFluor, 1.11.1.0 Tecan.At.XFluor.Connect.Reader, 1.11.1.0 Tecan.At.XFluor.Core, 1.11.1.0 Tecan.At.XFluor.Device, 1.11.1.0 Tecan.At.XFluor.Device.AMR, 1.11.1.0 Tecan.At.XFluor.Device.AMRPlus, 1.11.1.0 Tecan.At.XFluor.Device.GeniosUltra, 1.11.1.0 Tecan.At.XFluor.Device.Reader, 1.11.1.0 Tecan.At.XFluor.Device.Safire3, 1.11.1.0 Tecan.At.XFluor.Device.Safire3Pro, 1.11.1.0 Tecan.At.XFluor.Device.SunriseMini, 1.11.1.0 Tecan.At.XFluor.ExcelOutput, 1.11.1.0 Tecan.At.XFluor.NanoQuant, 1.11.1.0 Tecan.At.XFluor.ReaderEditor, 1.11.1.0
Note on E3: EHC, V_2.11_04/08_InfiniTe (Apr 4 2008/14.37.11) MTP, V_2.11_04/08_InfiniTe (Apr 4 2008/14.37.11) CUV, V_2.11_04/08_InfiniTe (Apr 4 2008/14.37.11) HCP, V_2.02_05/06_HCP (May 23 2006/14.05.27) MEM, V_2.12_03/08_MCR (Apr 3 2008/16.03.31) MEX, V_2.12_03/08_MCR (Apr 4 2008/14.29.44)